## Sheet1
T-X20W345372A-8sets
No. Item | 捷创ID | Mfg Part | Package/Footprint | Description / Value | Designator | Qty per board | Total Qty | Qty Received | Instructions / Notes | Assembly Question | 是否全部空贴 | 是否少料空贴 | 是否按来料贴 | 是否等补料 | Reply from Customer
1 | W222539-001 | CL21A226MAYNNNE | C_0805_2012Metric | 22u『 』Unpolarized capacitor, small symbol | C1,C12,C13 | 3 | 24 | 50
2 | W222539-002 | CL10A106MA8NRNC | C_0603_1608Metric | 10u『 』Unpolarized capacitor, small symbol | C10,C6,C7,C8,C9 | 5 | 40 | 60
3 | W222539-003 | CC0603KRX7R9BB104 | C_0603_1608Metric | 100n『 』Unpolarized capacitor, small symbol | C11,C16,C19,C2,C4 | 5 | 40 | 100
4 | W222539-004 | CL10A105KB8NNNC | C_0603_1608Metric | 1u『 』Unpolarized capacitor, small symbol | C14,C3 | 2 | 16 | 100
5 | W222539-005 | CL10A225KB8NNNC | C_0603_1608Metric | 2u2『 』Unpolarized capacitor, small symbol | C15,C17,C18,C20 | 4 | 32 | 60
6 | W222539-006 | CC0603JRNPO9BN220 | C_0603_1608Metric | 22p『 』Unpolarized capacitor, small symbol | C5 | 1 | 8 | 100
7 | W222539-007 | KT-0603R | LED_0603_1608Metric | KT-0603R『 』Light emitting diode, small symbol | D1 | 1 | 8 | 100 | C2286
8 | W222539-008 | 0470531000 | Molex_KK-254_0470531000_1x04_P2.54mm_Vertical | PC-Fan『 』Generic connector, single row, 01x04, script generated (kicad-library-utils/schlib/autogen/connector/) | J1 | 1 | 8 | 9 | C3025061
9 | W222539-009 | U262-161N-4BVC11 | USB_C_Receptacle_XKB_U262-16XN-4BVC11 | USB_C_Receptacle_USB2.0_16P『 』USB 2.0-only 16P Type-C Receptacle connector | J2 | 1 | 8 | 10 | C319148
10 | W222539-010 | MTJ-642BX2 | RJ14_ADAMTECH_MTJ-642BX2_Horizontal | 6P4C『 』RJ connector, 6P4C (6 positions 4 connected), RJ13/RJ14 | J3,J4,J5,J7 | 4 | 32 | 35 | C6600933 | We bought the component MTJ-642BX2, but it can't match the land pattern on the board. Please refer to the recommended design in the data-sheet, the distance marked in red should be 5.55mm, but you only designed it for 4.97mm in the Gerber file, so the pins can't be inserted into the holes. Please provide us a replacement component part number.
11 | W222539-011 | BG306-04-A-1-0400-L-B | PinSocket_1x04_P2.54mm_Vertical_SMD_drill_Pin1Right | OLED『 』Generic connector, single row, 01x04, script generated (kicad-library-utils/schlib/autogen/connector/) | J6 | 1 | 8 | 9 | C7219867
12 | W222539-012 | 1984633 | TerminalBlock_Phoenix_PT-1,5-4-3.5-H_1x04_P3.50mm_Horizontal | Screw_Terminal_01x04『 』Generic screw terminal, single row, 01x04, script generated (kicad-library-utils/schlib/autogen/connector/) | J8 | 1 | 8 | 10
13 | W222539-013 | 744316470 | L_Wuerth_HCI-5040 | 4.7uH『 』Inductor, small symbol | L1 | 1 | 8 | 9 | C2651181
14 | W222539-014 | BSS83PH6327 | SOT-23 | BSS83P『 』-0.33A Id, -60V Vds, P-Channel MOSFET, SOT-23 | Q1 | 1 | 8 | 10 | C2932927
15 | W222539-015 | BSS138BK | SOT-23 | BSS138『 』50V Vds, 0.22A Id, N-Channel MOSFET, SOT-23 | Q2 | 1 | 8 | 10 | C5224267
16 | W222539-016 | DMN3008SFG-7 | Diodes_PowerDI3333-8 | DMN3008SFG『 』17.6A Id, 30V Vds, N-Channel Power MOSFET, 4.4mOhm Ron, 86nC Qg (typ), PowerDI3333-8 | Q3 | 1 | 8 | 9 | C384563
17 | W222539-017 | AP30P30Q | Diodes_PowerDI3333-8 | AP30P30Q『 』P-MOSFET 30A, 30V, 10mOhm | Q4 | 1 | 8 | 10 | C471913
18 | W222539-018 | RC0603FR-07100KL | R_0603_1608Metric | 100k『 』Resistor, small symbol | R1,R8 | 2 | 16 | 100
19 | W222539-019 | RC0603FR-0710KL | R_0603_1608Metric | 10k『 』[R5]Resistor, small symbol; [R33]Resistor | R10,R17,R18,R2,R21,R22,R25,R26,R29,R30,R33,R5 | 12 | 96 | 140
20 | W222539-020 | RC0603FR-0749K9L | R_0603_1608Metric | 49k9『 』Resistor, small symbol | R11 | 1 | 8 | 100
21 | W222539-021 | RC0603FR-0710RL | R_0603_1608Metric | 10r『 』Resistor, small symbol | R12 | 1 | 8 | 100
22 | W222539-022 | RC0603FR-075K1L | R_0603_1608Metric | 5k1『 』Resistor, small symbol | R13,R6,R7 | 3 | 24 | 100
23 | W222539-023 | RC0603FR-070RL | R_0603_1608Metric | 0r『 』Resistor, small symbol | R14,R15 | 2 | 16 | 100
24 | W222539-024 | RC0603FR-0714KL | R_0603_1608Metric | 14k『 』Resistor, small symbol | R16 | 1 | 8 | 100
25 | W222539-025 | RC0603FR-071KL | R_0603_1608Metric | 1k『 』Resistor, small symbol | R19,R23,R27,R31 | 4 | 32 | 100
26 | W222539-026 | RC0603FR-0720KL | R_0603_1608Metric | 20k『 』Resistor | R20,R24,R28,R32 | 4 | 32 | 100
27 | W222539-027 | RC0603FR-072K2L | R_0603_1608Metric | 2k2『 』Resistor, small symbol | R3,R4 | 2 | 16 | 100
28 | W222539-028 | RC0603FR-0752K3L | R_0603_1608Metric | 52k3『 』Resistor, small symbol | R9 | 1 | 8 | 100
29 | W222539-029 | KMR221GLFS | SW_Push_1P1T_NO_CK_KMR2 | RESET『 』Push button switch, generic, two pins | SW1 | 1 | 8 | 9 | C72443 | We bought the component KMR221GLFS, but it can't match the land pattern on the board. Please refer to the recommended design in the data-sheet, you designed one less pad in the Gerber file. Can we solder the component we bought? And please change the design in your next order.
30 | W222539-030 | KMR221GLFS | SW_Push_1P1T_NO_CK_KMR2 | BOOT『 』Push button switch, generic, two pins | SW2 | 1 | 8 | 9 | C72443 | We bought the component KMR221GLFS, but it can't match the land pattern on the board. Please refer to the recommended design in the data-sheet, you designed one less pad in the Gerber file. Can we solder the component we bought? And please change the design in your next order.
31 | W222539-031 | BSS138DW | SOT-363_SC-70-6 | BSS138DW | T1,T2 | 2 | 16 | 20 | C5362112
32 | W222539-032 | ESP32-S3-WROOM-1-N8R8 | ESP32-S3-WROOM-1 | ESP32-S3-WROOM-1『 』2.4 GHz WiFi (802.11 b/g/n) and Bluetooth ® 5 (LE) module Built around ESP32S3 series of SoCs, Xtensa ® dualcore 32bit LX7 microprocessor Flash up to 16 MB, PSRAM up to 8 MB 36 GPIOs, rich set of peripherals Onboard PCB antenna | U1 | 1 | 8 | 8 | C2913201
33 | W222539-033 | TPS562202DRLR | SOT-563 | TPS562202『 』2A Synchronous Step-Down Voltage Regulator 580kHz, adjustable output voltage, 4.5-17V Input Voltage, 0.804V-7V Output Voltage, SOT-563 | U2 | 1 | 8 | 10 | C2877547
34 | W222539-034 | AP2112K-3.3TRG1 | SOT-23-5 | AP2112K-3.3『 』600mA low dropout linear regulator, with enable pin, 3.8V-6V input voltage range, 3.3V fixed positive output, SOT-23-5 | U3 | 1 | 8 | 10 | C51118
35 | W222539-035 | HUSB238_002DD | DFN-10-1EP_3x3mm_P0.5mm_EP1.65x2.38mm | HUSB238『 』USB Type-C PD3.1 Sink Controller, DFN-10L | U4 | 1 | 8 | 9 | C7471904
36 | W222539-036 | LM358DT | SOIC-8_3.9x4.9mm_P1.27mm | LM358『 』Low-Power, Dual Operational Amplifiers, DIP-8/SOIC-8/TO-99-8 | U5,U6 | 2 | 16 | 20 | C9418
IQC备注